## LOD
Limit of Disturbance (LOD)
SCD calculates the LOD based on the following: | Length (ft) | Width (ft) | Area (ft2)
House Footprint (enter LxW) (Include attached garage) | 50 | 50 | 2500
House Footprint + Construction Area (Automatically calculated: LxW + 10' offset on all sides) |  |  | 4900
Driveway (enter LxW) (included stone, gravel, shell and paved surfaces) | 78 | 20 | 1560
Septic & Drain Field* (if not sized, use house footprint) (Enter 0 if connecting to city water and sewer) *If septic is preexisting, SCD will need to verify septic permit approval. |  |  | 1225
Additional Disturbance (enter LxW) (Lot grading, material storage, land clearing, detached garage, porch, deck, shed, pole building, concrete pads, inground pools, or other land disturbance.) | 20 | 20 | 400
Total LOD (House Footprint + Construction Area + Driveway + Septic & Drain Field + Additional Disturbance) |  |  | 8085
Do you need a Residential Standard Plan? | YES